## Sheet1
BUSINESS INSIGHTS:
Mill Throughput (TPH):
The average Mill Throughput (TPH) is approximately 165.82, indicating that, on average, the mill processes around 165.82 tons per hour.
The median Mill TPH is 168.09, which suggests that half of the time, the mill processes more than 168.09 tons per hour and the other half less.
The most frequently occurring TPH value is 171.03, signifying that this is a common throughput level.
The data has a moderate positive skewness (Skewness ≈ -1.99), suggesting that the majority of the time, the mill processes a bit less than the average TPH. This might indicate efficiency improvements.
The positive kurtosis (Kurtosis ≈ 6.51) indicates that the variations in mill throughput are relatively low, and extreme values are rare, indicating stability in the milling process.
The standard deviation for Mill Throughput (TPH) is approximately 12.22.A higher standard deviation suggests that the TPH values vary more from the average, indicating potential process instability or variability.
Clinker TPH:
The average Clinker TPH is approximately 96.29, indicating that, on average, the mill processes around 96.29 tons per hour of clinker.
The median Clinker TPH is 98.21, which suggests that half of the time, the mill processes more than 98.21 tons per hour of clinker, and the other half less.
The most frequently occurring TPH value is 100.69, indicating that this is a common clinker throughput level.
The data has a moderate negative skewness (Skewness ≈ -2.84), suggesting that the majority of the time, the mill processes clinker in quantities less than the average TPH. This might indicate potential improvements in clinker processing efficiency.
The negative kurtosis (Kurtosis ≈ 11.70) indicates that there are relatively few values far from the mean, implying that extreme values in clinker throughput are rare.
The standard deviation for Clinker TPH is approximately 8.65. A lower standard deviation suggests that the TPH values tend to be closer to the average, indicating stability in clinker processing.
Gypsum TPH:
The average Gypsum TPH is approximately 4.94, indicating that, on average, the mill processes around 4.94 tons per hour of gypsum. This provides an insight into the typical quantity of gypsum being processed.
The median Gypsum TPH is 5.22, suggesting that half of the time, the mill processes more than 5.22 tons per hour of gypsum, and the other half processes less. This highlights the central tendency of the data and indicates that gypsum processing rates are typically around this value.
The most frequently occurring TPH value is 4.83, signifying that this is a common gypsum throughput level. It implies that this specific rate is frequently observed in the data.
The data has a slight negative skewness (Skewness ≈ -1.28), indicating that the majority of the time, the mill processes gypsum in quantities less than the average TPH. This skewness suggests increasing the gypsum processing rate.
The kurtosis is approximately 0.53. It suggests that the distribution has relatively fewer extreme values compared to a normal distribution, implying a relatively stable gypsum processing with fewer outliers.
The standard deviation for Gypsum TPH is approximately 0.71. This standard deviation represents the degree of variability in gypsum processing rates. A lower standard deviation suggests less variability around the average throughput.
DFA (Dust From Air) TPH:
The average Dust From Air (DFA) TPH is approximately 56.58, indicating that, on average, the mill processes around 56.58 tons per hour of DFA. This provides an insight into the typical quantity of DFA being processed.
The median DFA TPH is 58.14, suggesting that half of the time, the mill processes more than 58.14 tons per hour of DFA, and the other half processes less. This highlights the central tendency of the data and indicates that DFA processing rates are typically around this value.
The most frequently occurring TPH value is 43.75, signifying that this is a common DFA throughput level. It implies that this specific rate is frequently observed in the data.
The data has a moderate negative skewness (Skewness ≈ -2.74), indicating that the majority of the time, the mill processes DFA in quantities less than the average TPH, which suggests increasing the DFA processing rate.
The kurtosis is approximately 9.67, which indicates that the distribution has relatively more extreme values compared to a normal distribution, implying higher variability in DFA processing rates with some outliers.
The standard deviation for DFA TPH is approximately 6.93. This standard deviation represents the degree of variability in DFA processing rates. A higher standard deviation indicates more variability around the average throughput, implying potential process instability or variability.
WFA TPH (Water From Air) TPH:
The average Water From Air (WFA) TPH is approximately 8.02, indicating that, on average, the mill processes around 8.02 tons per hour of WFA. This provides insight into the typical quantity of WFA being processed.
The median WFA TPH is 8.41, suggesting that half of the time, the mill processes more than 8.41 tons per hour of WFA, and the other half processes less. This highlights the central tendency of the data and indicates that WFA processing rates are typically around this value.
The most frequently occurring TPH value is 7.54, signifying that this is a common WFA throughput level. It implies that this specific rate is frequently observed in the data.
The data has a positive skewness (Skewness ≈ 4.48), suggesting that the majority of the time, the mill processes WFA in quantities less than the average TPH, which may indicate a need to increase the WFA processing rate.
The kurtosis is approximately 24.20, which indicates that the distribution has a significant number of extreme values compared to a normal distribution, implying high variability in WFA processing rates with several outliers.
The standard deviation for WFA TPH is approximately 4.32. This standard deviation represents the degree of variability in WFA processing rates. A higher standard deviation suggests more variability around the average throughput, indicating potential process instability or variability.
Mill KW (Kilowatts):
The average Mill KW is approximately 3,670.05, indicating that, on average, the mill consumes around 3,670.05 kilowatts of power. This provides an insight into the typical power consumption of the mill.
The median Mill KW is 3,649.43, suggesting that half of the time, the mill consumes more than 3,649.43 kilowatts, and the other half consumes less. This highlights the central tendency of the data and indicates that power consumption is typically around this value.
The most frequently occurring KW value is 3,768.22, signifying that this is a common power consumption level. It implies that this specific consumption rate is frequently observed in the data.
The data has a significant positive skewness (Skewness ≈ -11.15), indicating that the majority of the time, the mill consumes power at a level significantly less than the average KW. This suggests a potential for reducing power consumption and increasing efficiency.
The kurtosis is approximately 281.67, which indicates that the distribution has a substantial number of extreme values compared to a normal distribution, implying very high variability in power consumption with numerous outliers.
The standard deviation for Mill KW is approximately 134.90. This standard deviation represents the degree of variability in power consumption. A higher standard deviation suggests more variability around the average consumption, indicating potential process instability or variability.
Mill I/L Temp (Mill Inlet Temperature):
The average Mill I/L Temp is approximately 33.25°C, indicating that, on average, the mill operates with an inlet temperature of around 33.25 degrees Celsius. This provides insight into the typical operating temperature at the mill inlet.
The median Mill I/L Temp is 32.58°C, suggesting that half of the time, the mill operates with an inlet temperature higher than 32.58°C, and the other half with a lower temperature. This highlights the central tendency of the data and indicates that operating temperatures are typically around this value.
The most frequently occurring temperature is 34.20°C, signifying that this temperature level is commonly observed in the data, indicating it as a typical operating condition.
The data has a positive skewness (Skewness ≈ 1.06), indicating that the majority of the time, the mill operates with an inlet temperature slightly higher than the average temperature. This suggests that there might be room for maintaining the temperature closer to the average level.
The kurtosis is approximately 1.07, which indicates that the distribution has a moderate number of extreme values compared to a normal distribution, suggesting that there is some variability in the mill inlet temperature.
The standard deviation for Mill I/L Temp is approximately 4.18°C. This standard deviation represents the degree of variability in inlet temperature. A higher standard deviation suggests more variability around the average temperature, which may indicate some instability or fluctuations in the milling process temperature.
Mill O/L Temp (Mill Outlet Temperature):
The average Mill O/L Temp is approximately 92.18°C, indicating that, on average, the mill has an outlet temperature of around 92.18 degrees Celsius. This provides insight into the typical outlet temperature at the mill.
The median Mill O/L Temp is 91.84°C, suggesting that half of the time, the mill has an outlet temperature higher than 91.84°C, and the other half with a lower temperature. This highlights the central tendency of the data and indicates that outlet temperatures are typically around this value.
The most frequently occurring temperature is 80.21°C, signifying that this temperature level is commonly observed in the data, indicating it as a typical operating condition.
The data has a positive skewness (Skewness ≈ 0.10), suggesting that the majority of the time, the mill has an outlet temperature slightly higher than the average temperature, although the skewness is close to zero, indicating relatively balanced distribution.
The kurtosis is approximately 0.30, which indicates that the distribution has a relatively low number of extreme values compared to a normal distribution, suggesting stability in the mill outlet temperature.
The standard deviation for Mill O/L Temp is approximately 5.46°C. This standard deviation represents the degree of variability in outlet temperature. A higher standard deviation suggests more variability around the average temperature, although it's relatively low in this case, indicating stability in the outlet temperature.
Mill O/L BE Amp (Mill Outlet Bearing End Amperage):
The average Mill O/L BE Amp is approximately 50.39, indicating that, on average, the mill operates with an outlet bearing end amperage of around 50.39 amperes. This provides insight into the typical amperage at the mill's outlet bearing end.
The median Mill O/L BE Amp is 49.82, suggesting that half of the time, the mill's outlet bearing end amperage is higher than 49.82 amperes, and the other half is lower. This highlights the central tendency of the data and indicates that outlet bearing end amperage is typically around this value.
The most frequently occurring amperage is 44.5, signifying that this amperage level is commonly observed in the data, indicating it as a typical operating condition.
The data has a positive skewness (Skewness ≈ 0.44), suggesting that the majority of the time, the mill's outlet bearing end amperage is slightly higher than the average amperage. The positive skewness indicates that the distribution is slightly skewed to the right.
The kurtosis is approximately -0.06, which indicates that the distribution has a lower number of extreme values compared to a normal distribution. The negative kurtosis suggests a relatively flatter distribution.
The standard deviation for Mill O/L BE Amp is approximately 5.86 amperes. This standard deviation represents the degree of variability in amperage. A higher standard deviation suggests more variability around the average amperage, although it's relatively low in this case, indicating stability in the outlet bearing end amperage.
Mill Vent Fan RPM (Revolutions Per Minute):
The average Mill Vent Fan RPM is approximately 828.08, indicating that, on average, the mill's ventilation fan operates at around 828.08 revolutions per minute. This provides insight into the typical operating speed of the mill's ventilation fan.
The median Mill Vent Fan RPM is 814.96, suggesting that half of the time, the fan operates at a speed higher than 814.96 RPM, and the other half operates at a lower speed. This highlights the central tendency of the data and indicates that the fan speed is typically around this value.
The most frequently occurring fan speed is 899.94 RPM, signifying that this RPM level is commonly observed in the data, indicating it as a typical fan operating speed.
The data has a slight negative skewness (Skewness ≈ -0.0013), indicating that the majority of the time, the mill's ventilation fan operates at a speed slightly lower than the average RPM. The negative skewness suggests a slightly left-skewed distribution.
The kurtosis is approximately -1.47, which indicates that the distribution has relatively fewer extreme values compared to a normal distribution. The negative kurtosis suggests a flatter distribution with fewer outliers.
The standard deviation for Mill Vent Fan RPM is approximately 60.54 RPM. This standard deviation represents the degree of variability in fan speed. A higher standard deviation suggests more variability around the average RPM, although it's relatively low in this case, indicating stability in fan speed.
Mill Vent Fan KW (Kilowatts):
The average Mill Vent Fan KW is approximately 46.07, indicating that, on average, the mill's ventilation fan consumes around 46.07 kilowatts. This provides insight into the typical power consumption of the fan.
The median Mill Vent Fan KW is 44.62, suggesting that half of the time, the fan consumes more than 44.62 kilowatts, and the other half consumes less. This highlights the central tendency of the data and indicates that the fan's power consumption is typically around this value.
The most frequently occurring fan power consumption is 43.3 kilowatts, signifying that this power level is commonly observed in the data, indicating it as a typical fan power consumption.
The data has a moderate negative skewness (Skewness ≈ -2.20), indicating that the majority of the time, the mill's ventilation fan consumes power in quantities less than the average KW, which suggests that reducing power consumption may be beneficial.
The kurtosis is approximately 17.44, which indicates that the distribution has relatively more extreme values compared to a normal distribution, implying higher variability in fan power consumption with some outliers.
The standard deviation for Mill Vent Fan KW is approximately 6.04 KW. This standard deviation represents the degree of variability in fan power consumption. A higher standard deviation suggests more variability around the average power consumption, which is the case here, indicating some variability in fan power consumption.
Mill Vent BF I/L Draft (Mill Ventilation Bag Filter Inlet Draft):
The average Mill Vent BF I/L Draft is approximately 82.95, indicating that, on average, the mill's ventilation bag filter inlet draft is around 82.95 units. This provides insight into the typical draft experienced by the bag filter.
The median Mill Vent BF I/L Draft is 83.11, suggesting that half of the time, the bag filter inlet draft is higher than 83.11 units, and the other half is lower. This highlights the central tendency of the data and indicates that bag filter inlet draft is typically around this value.
The most frequently occurring draft value is 85.99 units, signifying that this draft level is commonly observed in the data, indicating it as a typical draft.
The data has a moderate negative skewness (Skewness ≈ -0.91), indicating that the majority of the time, the mill experiences bag filter inlet draft values less than the average. This suggests that maintaining the draft at the average level or higher might be beneficial.
The kurtosis is approximately 4.48, suggesting that the distribution has moderate variability, with some outliers. The kurtosis value is positive, which indicates that the data has a relatively peaked distribution compared to a normal distribution.
The standard deviation for Mill Vent BF I/L Draft is approximately 11.61 units. This standard deviation represents the degree of variability in bag filter inlet draft. A higher standard deviation suggests more variability around the average draft, indicating some variability in the draft.
Mill Vent BF O/L Draft (Mill Ventilation Bag Filter Outlet Draft):
The average Mill Vent BF O/L Draft is approximately 188.22, indicating that, on average, the outlet draft of the mill's ventilation bag filter is around 188.22 units. This provides insight into the typical draft experienced at the outlet of the bag filter.
The median Mill Vent BF O/L Draft is 184.05, suggesting that half of the time, the bag filter outlet draft is lower than 184.05 units, and the other half is higher. This highlights the central tendency of the data and indicates that bag filter outlet draft is typically around this value.
The most frequently occurring draft value is 179.33 units, signifying that this draft level is commonly observed in the data, indicating it as a common outlet draft for the bag filter.
The data has a slight positive skewness (Skewness ≈ 2.01), indicating that the majority of the time, the mill experiences bag filter outlet draft values less than the average. This suggests maintaining the draft at the average level or higher might be beneficial for more consistent operations.
The kurtosis is approximately 15.45, suggesting that the distribution has relatively more extreme values compared to a normal distribution, implying a higher variability in bag filter outlet draft with some significant outliers.
The standard deviation for Mill Vent BF O/L Draft is approximately 21.41 units. This standard deviation represents the degree of variability in the bag filter's outlet draft. A higher standard deviation suggests more variability around the average draft, indicating potential variations in the outlet draft.
Reject:
The average Reject is approximately 120.19, indicating that, on average, the mill experiences a rejection of about 120.19 units. This gives an idea of the typical quantity of material rejected during the manufacturing process.
The median Reject is 119.54, suggesting that half of the time, the mill rejects less than 119.54 units of material, and the other half rejects more. This highlights the central tendency of the data and indicates that material rejection rates are typically around this value.
The most frequently occurring rejection value is 137.44 units, signifying that this rejection level is commonly observed in the data, indicating it as a common rejection quantity.
The data has a very slight positive skewness (Skewness ≈ 0.27), indicating that, most of the time, the mill rejects material in quantities less than the average. This slight skewness suggests maintaining or reducing material rejection for more consistent operations.
The kurtosis is approximately 0.23, indicating that the distribution has fewer extreme values compared to a normal distribution, implying a relatively stable material rejection process with fewer outliers.
The standard deviation for Reject is approximately 38.17 units. This standard deviation represents the degree of variability in the rejection rates. A higher standard deviation suggests more variability around the average rejection, indicating potential variations in the rejection process.
Sep RPM:
The average Separator RPM (Revolution per Minute) is approximately 952.07, indicating that, on average, the separator operates at around 952.07 RPM. This provides an insight into the typical speed at which the separator unit operates.
The median Separator RPM is 952.52, suggesting that half of the time, the separator operates at speeds higher than 952.52 RPM, and the other half at lower speeds. This highlights the central tendency of the data, indicating that the separator's operation speed is typically around this value.
The most frequently occurring RPM value is 957.83, signifying that this speed level is commonly observed in the data. This suggests that the separator often operates at this particular RPM.
The data has a slight positive skewness (Skewness ≈ 1.86), indicating that most of the time, the separator operates at speeds lower than the average RPM. This skewness suggests potential improvements to increase the separator's operational speed.
The kurtosis is approximately 7.66, which indicates that the distribution has more extreme values compared to a normal distribution, implying higher variability in separator RPM with some outliers.
The standard deviation for Separator RPM is approximately 31.70 RPM. This standard deviation represents the degree of variability in separator operational speeds. A higher standard deviation suggests more variability around the average RPM, indicating potential process instability or variability.
Sep KW (Separator Kilowatts):
The average Separator KW (Kilowatts) is approximately 53.37, indicating that, on average, the separator consumes around 53.37 kilowatts. This provides insight into the typical power consumption of the separator unit.
The median Separator KW is 54.94, suggesting that half of the time, the separator consumes more than 54.94 kilowatts, and the other half consumes less. This highlights the central tendency of the data and indicates that the separator's power consumption is typically around this value.
The most frequently occurring KW value is 58.36, signifying that this power consumption level is commonly observed in the data. This suggests that the separator often operates at this specific power consumption.
The data has a slight positive skewness (Skewness ≈ 0.07), indicating that most of the time, the separator consumes power at levels close to the average KW. This suggests that the separator's power consumption doesn't deviate significantly from the average.
The kurtosis is approximately -0.39, which suggests that the distribution has fewer extreme values compared to a normal distribution, indicating that the separator's power consumption has relatively lower variability with few outliers.
The standard deviation for Separator KW is approximately 13.42 kW. This standard deviation represents the degree of variability in the separator's power consumption. A lower standard deviation suggests less variability around the average power consumption, indicating a relatively stable power consumption pattern.
Sep Amp (Separator Amperes):
The average Separator Amps (Amperes) is approximately 142.31, indicating that, on average, the separator operates at around 142.31 amperes. This provides insight into the typical amperage of the separator unit.
The median Separator Amp is 141.85, suggesting that half of the time, the separator operates at amperages higher than 141.85 amperes, and the other half operates at lower amperages. This highlights the central tendency of the data and indicates that the separator's amperage is typically around this value.
The most frequently occurring amperage value is 133.96, signifying that this amperage level is commonly observed in the data. This suggests that the separator often operates at this specific amperage.
The data has a slight positive skewness (Skewness ≈ 0.68), indicating that most of the time, the separator operates at amperages close to the average Amps. This suggests that the separator's amperage doesn't deviate significantly from the average.
The kurtosis is approximately 1.06, which suggests that the distribution has relatively more extreme values compared to a normal distribution. This implies that the separator's amperage has moderate variability with some outliers.
The standard deviation for Separator Amps is approximately 10.20 A (Amperes). This standard deviation represents the degree of variability in the separator's amperage. A lower standard deviation suggests less variability around the average amperage, indicating a relatively stable amperage pattern.
CA Fan RPM (Combustion Air Fan Revolutions Per Minute):
The average Combustion Air Fan RPM is approximately 903.79, indicating that, on average, the fan operates at around 903.79 revolutions per minute. This provides insight into the typical fan speed.
The median Fan RPM is 905.29, suggesting that half of the time, the fan operates at speeds higher than 905.29 revolutions per minute, and the other half operates at lower speeds. This highlights the central tendency of the data and indicates that the fan's speed is typically around this value.
The most frequently occurring RPM value is 900.45, signifying that this fan speed level is commonly observed in the data. This suggests that the fan often operates at this specific speed.
The data has a slight negative skewness (Skewness ≈ -2.31), indicating that the majority of the time, the fan operates at speeds less than the average RPM, which may suggest potential room for increasing the fan speed.
The kurtosis is approximately 12.68, which suggests that the distribution has more extreme values compared to a normal distribution. This implies that the fan's RPM has high variability with several outliers.
The standard deviation for Combustion Air Fan RPM is approximately 14.25 RPM. This standard deviation represents the degree of variability in fan speed. A higher standard deviation indicates more variability around the average RPM, which may indicate potential process instability or variability in fan speed.
CA Fan KW (Combustion Air Fan Kilowatts):
The average Combustion Air Fan KW is approximately 328.89, indicating that, on average, the fan consumes around 328.89 kilowatts of power. This provides insight into the typical power consumption of the combustion air fan.
The median Fan KW is 327.95, suggesting that half of the time, the fan consumes more than 327.95 kilowatts of power, and the other half consumes less. This highlights the central tendency of the data and indicates that the fan's power consumption is typically around this value.
The most frequently occurring KW value is 323.63, signifying that this power consumption level is commonly observed in the data. This suggests that the fan often consumes power at this specific level.
The data has a slight negative skewness (Skewness ≈ -0.13), indicating that the majority of the time, the fan consumes power at levels less than the average KW. This may suggest potential room for reducing power consumption by the fan.
The kurtosis is approximately 3.12, which suggests that the distribution has more extreme values compared to a normal distribution. This implies that the fan's power consumption has moderate variability with some outliers.
The standard deviation for Combustion Air Fan KW is approximately 10.25 kW. This standard deviation represents the degree of variability in power consumption. A higher standard deviation indicates more variability around the average power consumption, which may indicate potential process instability or variability in fan power consumption.
Mill Folaphone:
The average Mill Folaphone reading is approximately 97.42, suggesting that, on average, the Folaphone measures around 97.42 units. This provides insight into the typical Folaphone readings.
The median Folaphone reading is 96.8, indicating that half of the time, the Folaphone measures readings higher than 96.8 units, and the other half measures lower. This highlights the central tendency of the data and suggests that Folaphone readings are typically around this value.
The most frequently occurring Folaphone reading is 96.69, indicating that this reading is common in the data. This suggests that the Folaphone often records readings at this specific level.
The data has a positive skewness (Skewness ≈ 2.29), suggesting that the majority of the time, the Folaphone measures readings lower than the average. This skewness implies that there might be room for improvement in increasing Folaphone readings.
The kurtosis is approximately 6.39, indicating that the distribution has relatively more extreme values compared to a normal distribution. This suggests moderate variability in Folaphone readings with some outliers.
The standard deviation for Mill Folaphone readings is approximately 2.45. A higher standard deviation suggests more variability in Folaphone readings around the average value, which could indicate potential process instability or variability.
Mill I/L Draft:
The average Mill I/L Draft is approximately 23.59, indicating that, on average, the mill operates with an inlet draft of around 23.59 units. This provides insight into the typical draft conditions in the mill.
The median Mill I/L Draft is 22.3, which suggests that half of the time, the mill operates with a draft higher than 22.3 units, and the other half operates with a lower draft. This central tendency highlights the common draft levels.
The most frequently occurring I/L Draft value is 20.3, signifying that this draft level is frequently observed in the data. It indicates that the mill often operates with this specific draft.
The data has a positive skewness (Skewness ≈ 1.10), suggesting that the majority of the time, the mill operates with a draft lower than the average. This skewness implies the potential for improving the draft conditions by maintaining higher values.
The kurtosis is approximately 1.80, indicating that the distribution has slightly more extreme values compared to a normal distribution. This suggests moderate variability in the draft with a few outliers.
The standard deviation for Mill I/L Draft is approximately 5.14. A higher standard deviation suggests more variability in the draft conditions around the average value, indicating potential process instability or variability.
Mill O/L Draft:
The average Mill O/L Draft is approximately 86.69, indicating that, on average, the mill operates with an outlet draft of around 86.69 units. This provides insight into the typical draft conditions at the mill's outlet.
The median Mill O/L Draft is 87.3, suggesting that half of the time, the mill operates with an outlet draft higher than 87.3 units, and the other half operates with a lower draft. This central tendency highlights the common draft levels.
The most frequently occurring O/L Draft value is 87.5, signifying that this draft level is frequently observed in the data. It indicates that the mill often operates with this specific draft.
The data has a slight positive skewness (Skewness ≈ -0.46), suggesting that most of the time, the mill operates with an outlet draft lower than the average. This implies room for improvement in maintaining higher draft values.
The kurtosis is approximately 36.70, indicating that the distribution has many more extreme values compared to a normal distribution. This suggests high variability in the draft conditions with numerous outliers.
The standard deviation for Mill O/L Draft is approximately 9.41. A higher standard deviation suggests significant variability in the draft conditions around the average value, indicating potential process instability or variability.
Sep. Vent I/L Draft:
The average Sep. Vent I/L Draft is approximately 136.31, suggesting that, on average, the draft in the separator's vent inlet is around 136.31 units. This provides an insight into the typical draft conditions in the separator's vent inlet.
The median Sep. Vent I/L Draft is 134.3, indicating that half of the time, the draft in the separator's vent inlet is higher than 134.3 units, while the other half is lower. This central value emphasizes common draft levels.
The most frequently occurring I/L Draft value is 132.5, signifying that this draft level is frequently observed in the data. It suggests that the separator's vent inlet draft often operates at this specific level.
The data exhibits a substantial positive skewness (Skewness ≈ 49.93), which implies that, most of the time, the draft in the separator's vent inlet is significantly lower than the average draft. This suggests a need to increase the draft in the separator's vent inlet.
The kurtosis is approximately 2574.62, indicating that the distribution has many more extreme values compared to a normal distribution. This high kurtosis suggests significant variability in the draft conditions with numerous outliers.
The standard deviation for Sep. Vent I/L Draft is approximately 22.91. A higher standard deviation suggests substantial variability in the draft conditions around the average value, indicating potential process instability or variability.
Sep. Vent O/L Draft:
The average Sep. Vent O/L Draft is approximately 209.57, suggesting that, on average, the draft in the separator's vent outlet is around 209.57 units. This provides an insight into the typical draft conditions in the separator's vent outlet.
The median Sep. Vent O/L Draft is 212.8, indicating that half of the time, the draft in the separator's vent outlet is higher than 212.8 units, while the other half is lower. This central value emphasizes common draft levels.
The most frequently occurring O/L Draft value is 212.3, signifying that this draft level is frequently observed in the data. It suggests that the separator's vent outlet draft often operates at this specific level.
The data exhibits a moderate negative skewness (Skewness ≈ -5.37), which implies that, most of the time, the draft in the separator's vent outlet is significantly lower than the average draft. This suggests a need to increase the draft in the separator's vent outlet.
The kurtosis is approximately 27.93, indicating that the distribution has more extreme values compared to a normal distribution. This higher kurtosis suggests variability in the draft conditions with some outliers.
The standard deviation for Sep. Vent O/L Draft is approximately 32.26. A higher standard deviation suggests variability in the draft conditions around the average value, indicating potential process instability or variability.
Sep. Vent Bag Filter Fan KW:
The average Sep. Vent Bag Filter Fan KW is approximately 17.77, indicating that, on average, the fan consumes around 17.77 kilowatts of power. This provides insight into the typical power consumption of the bag filter fan in the separator's vent.
The median Sep. Vent Bag Filter Fan KW is 15.05, suggesting that half of the time, the fan consumes more than 15.05 kilowatts, while the other half consumes less. This central value highlights common power consumption levels.
The most frequently occurring KW value is 14.25, signifying that this power consumption level is frequently observed in the data. It suggests that the bag filter fan in the separator's vent often operates at this specific power level.
The data has a moderate positive skewness (Skewness ≈ 1.47), indicating that, most of the time, the fan consumes more power than the average KW. This suggests the need to optimize or reduce power consumption for more efficiency.
The kurtosis is approximately 1.55, indicating that the distribution has relatively fewer extreme values compared to a normal distribution. This implies that power consumption has moderate variability with fewer outliers.
The standard deviation for Sep. Vent Bag Filter Fan KW is approximately 4.93. A higher standard deviation suggests some variability in power consumption around the average value, indicating potential process optimization opportunities.
Sep. Vent Bag Filter Fan RPM:
The average Sep. Vent Bag Filter Fan RPM is approximately 758.44, indicating that, on average, the fan operates at around 758.44 revolutions per minute. This provides insight into the typical rotational speed of the bag filter fan in the separator's vent.
The median Sep. Vent Bag Filter Fan RPM is 750, suggesting that half of the time, the fan operates at more than 750 RPM, and the other half operates at lower speeds. This central value highlights common RPM levels.
The most frequently occurring RPM value is also 750, indicating that this rotational speed is frequently observed in the data. It suggests that the bag filter fan in the separator's vent often operates at this specific RPM.
The data has a moderate positive skewness (Skewness ≈ 3.97), indicating that most of the time, the fan operates at higher RPM than the average. This suggests the need to consider optimizing the fan's rotational speed for more efficient operation.
The kurtosis is approximately 25.31, indicating that the distribution has relatively more extreme values compared to a normal distribution. This implies that RPM variations in the fan's operation exhibit higher variability with some outliers.
The standard deviation for Sep. Vent Bag Filter Fan RPM is approximately 19.75. A higher standard deviation suggests significant variability in rotational speeds, indicating potential areas for optimization or fine-tuning.
Residue (45 Microns):
The average Residue (45 Microns) is approximately 15.19, indicating that, on average, the residue measures around 15.19 units. This provides an insight into the typical level of residue at 45 Microns (a specific particle size).
The median Residue (45 Microns) is 15.2, suggesting that half of the time, the residue is higher than 15.2 units, and the other half is lower. This central value highlights the common residue level at this specific particle size.
The most frequently occurring residue value is 14.8, signifying that this particular residue level is frequently observed in the data. It implies that the material often exhibits this residue level at 45 Microns.
The data has a slight positive skewness (Skewness ≈ 0.12), indicating that most of the time, the residue is slightly higher than the average. This suggests a potential need for fine-tuning or optimization to achieve the desired residue level.
The kurtosis is approximately -0.24. This kurtosis value suggests that the distribution has fewer extreme values compared to a normal distribution, indicating relatively lower variability and stability in the residue measurements.
The standard deviation for Residue (45 Microns) is approximately 1.23. A lower standard deviation suggests that the residue measurements have less variability around the average, indicating stability in achieving the desired residue level.